## 200 Series MB
Socket | Chipset | Model Name | Mem Slot | Max Mem [GB] | MEM Frequency | Integrated Graphic | RAID | HDMI | DVI | D-SUB | Display Port | PCI Ex16 | PCI Ex1 | PCI | SATA 3Gbps / 6Gbps | U.2 | M.2 / SATAe | USB 2.0 / 3.0 / 3.1 | COM Port | LPT Port | TPM | Thunderbolt/ Wifi | LAN | Audio Chip | Power Phase | Dual UEFI BIOS | Q-Flash Plus | SLI | CrossFire | RGB Fusion | Water Cooling | PCB Size [mm]
1151 | Z270 | Z270X-GAMING 9 | 4 | 64 | DDR4, 4000 |  | Y | 1 |  |  | 1 | 4 (2X16; 2X8) | 2 |  | 0/8 | 2 | 2/3 | 4 / 9 / 2 (Type A+C) |  |  | 1(H) | Y / Killer Wifi | E2500*2 | Creative® Sound Core 3D chip | 16 | Y | Y | 4 Way | 4 Way | RGB | Yes | 305x264
|  | Z270X-GAMING 7 | 4 | 64 | DDR4, 4000 |  | Y | 1 |  |  | 1 | 3(1X16;1X8;1X4) | 3 |  | 0/6 | 1 | 2/3 | 4 / 9 / 2 (Type A+C) |  |  | 1(H) | 1/0 | E2500 + Intel i219V | Creative® Sound Core 3D chip | 4+4 | Y |  | 2 Way | 3 Way | RGB |  | 305x244
|  | Z270X-GAMING 5 | 4 | 64 | DDR4, 4000 |  | Y | 1 |  |  | 1 | 3(1X16;1X8;1X4) | 3 |  | 0/6 | 1 | 2/3 | 6 / 8/ 2 (Type C + A) |  |  | 1(H) | 1(H)/0 | E2500 + Intel i219V | ALC1220 | 4+4 | Y |  | 2 Way | 3 Way | RGB |  | 305x244
|  | Z270X-Ultra GAMING | 4 | 64 | DDR4, 3866 | Y | Y | 1 | 1 |  |  | 3(1X16;1X8;1X4) | 3 |  | 0/6 | 1 | 1/2 | 6 / 8/ 2 (Type C + A) |  |  | 1(H) | 1(H)/0 | Intel i219V | ALC1220 | 4 | Y |  | 2 Way | 2 Way | RGB |  | 305x244
|  | Z270-Phoenix GAMING | 4 | 64 | DDR4, 3866 | Y | Y | 1 | 1 |  |  | 3(1X16; 2X4) | 2 |  | 0/6 |  | 1/0 | 4 / 8 /2 (Type A + C) |  |  | 1(H) |  | Intel i219V | ALC1220 | 4+4 | Y |  |  | 2 Way | RGB |  | 305x244
|  | Z270XP-SLI | 4 | 64 | DDR4, 3866 | Y | Y | 1 |  |  |  | 3(1X16;1X8;1X4) | 4 |  | 0/6 |  | 1/1 | 4 / 10 /2 (Type A + C) | 1(H) | 1(H) | 1(H) | 1(H)/0 | Intel i219V | ALC1220 | 4 | Y |  | 2 Way | 3 Way | Red |  | 305x225
|  | Z270-HD3P | 4 | 64 | DDR4, 3866 | Y | Y | 1 | 1 | 1 |  | 2(1X16;1X4) | 2 | 2 | 0/6 |  | 1/1 | 4 / 10 /2 (Type A + C) | 1(H) | 1(H) | 1(H) |  | Intel i219V | ALC887 | 4 | Y |  |  | 2 Way | Yellow |  | 305x225
|  | Z270MX-GAMING 5 | 4 | 64 | DDR4, 4000 | Y | Y | 1 |  |  | 1 | 3(1X16;1X8;1X4) | 1 |  | 0/6 | 1 | 1/0 | 4 / 8 /2 (Type A + C) |  |  | 1(H) | 1(H)/0 | E2500 | ALC1220 | 4 | Y |  | 2 Way | 3 Way | RGB |  | 244x244
|  | Z270M-D3H | 4 | 64 | DDR4, 3866 | Y | Y | 1 | 1 | 1 |  | 2(1X16;1X4) |  | 2 | 0/6 |  | 1/3 | 4 / 8/ 0 | 1(H) | 1(H) | 1(H) |  | Intel i219V | ALC892 | 4 | Y |  |  | 2 Way | Yellow |  | 244x225
|  | Z270N-WIFI | 2 | 32 | DDR4, 4000 |  | Y | 2 | 1 |  |  | 1 (1X16) |  |  | 0/6 |  | 2 (SSD+WIFI)/0 | 2 /6 / 0 |  |  |  | 0/1 | Intel i219V+ i211AT | ALC1220 | 3 | Y |  |  |  | Yellow |  | 170x170
| H270 | H270-GAMING 3 | 4 | 64 | DDR4, 2400 | Y |  | 1 | 1 |  |  | 2(1X16;1X4) | 2 | 2 | 0/6 |  | 2/2 | 5 / 8 /2 (Type A + C) | 1(H) |  | 1(H) | 1(H)/0 | E2500 | ALC1220 | 4 | Y |  |  | 2 Way | RGB |  | 305x244
|  | H270-GAMING | 4 | 64 | DDR4, 2400 | Y |  | 1 | 1 | 1 |  | 3(1X16; 2X4) | 2 | 1 | 0/6 |  | 1/1 | 6 / 8 /2 (Type A + C) | 1(H) | 1H | 1(H) |  | Intel i219V | ALC887 | 4 | Y |  |  | 2 Way | Red |  | 305x225
|  | H270-HD3P | 4 | 64 | DDR4, 2400 | Y |  | 1 | 1 | 1 |  | 3(1X16; 2X4) | 2 | 1 | 0/6 |  | 1/1 | 6 / 8 /2 (Type A + C) | 1(H) | 1H | 1(H) |  | Intel i219V | ALC887 | 4 | Y |  |  | 2 Way | Yellow |  | 305x225
|  | H270M-D3H | 4 | 64 | DDR4, 2400 | Y |  | 1 | 1 | 1 |  | 2(1X16;1X4) |  | 2 | 0/6 |  | 1/2 | 6 / 6 / 0 | 1(H) | 1H | 1(H) |  | Intel i219V | ALC892 | 4 | Y |  |  | 2 Way | Yellow |  | 244x225
|  | H270N-WIFI | 2 | 32 | DDR4, 2400 |  |  | 2 | 1 |  |  | 1 (1X16) |  |  | 0/6 |  | 2 (SSD+WIFI)/0 | 2 /6 / 0 |  |  |  | 0/1 | Intel i219V+ i211AT | ALC1220 | 3 | Y |  |  |  | Yellow |  | 170x170
| B250 | GAMING B8 | 4 | 64 | DDR4, 2400 | Y |  | 1 | 1 |  |  | 3(1X16; 2X4) | 1 |  | 0/6 |  | 1/0 | 5 /6 / 2 (Type A + C) |  |  | 1(H) | 1(H)/0 | Intel i219V | ALC1220 | 4 | Y |  |  | 2 Way | RGB |  | 305x230
|  | B250M-D3H | 4 | 64 | DDR4, 2400 | Y |  | 1 | 1 | 1 |  | 2(1X16;1X4) |  | 2 | 0/6 |  | 1/1 | 6 /6 / 0 | 1(H) | 1H | 1(H) |  | Intel i219V | ALC892 | 3 | Y |  |  | 2 Way | Yellow |  | 244x225
|  | B250M-DS3P | 4 | 64 | DDR4, 2400 | Y |  | 1 | 1 |  | 1 | 1(1X16) | 2 |  | 0/6 |  | 1/0 | 6 / 5 / 2 (Type A + C) | 1(H) | 1H | 1(H) |  | Intel i219V | ALC887 | 3 | Y |  |  |  | Yellow |  | 226x203
|  | B250M-DS3H | 4 | 64 | DDR4, 2400 | Y | Y | 1 | 1 | 1 |  | 1(1X16) | 2 |  | 0/6 |  | 1/0 | 6 /6 / 0 | 1(H) | 1H | 1(H) |  | Realtek 8111G | ALC887 | 3 | Y |  |  |  | Yellow |  | 226x193
|  | B250N Phoenix-WIFI | 2 | 32 | DDR4, 2400 | Y |  | 1 |  |  | 1 | 1(1X16) |  |  | 0/4 |  | 2 (SSD+WIFI)/0 | 4/6/2 (Type A + C) |  |  |  | 0/1 | Intel i219V | ALC892 | 3 | Y |  |  |  | RGB |  | 170x170

## GIGABYTE Spec of All MB
Socket | Chipset | Model Name | Mem Slot | Max Mem [GB] | MEM Frequency | Integrated Graphic | RAID | HDMI | DVI | D-SUB | Display Port | PCI Ex16 | PCI Ex1 | PCI | SATA 3Gbps / 6Gbps | eSATA | 1394 | M.2 / SATAe | USB 2.0 / 3.0 / 3.1 | PS2 | COM Port | LPT Port | TPM | Thunderbolt/ Wifi | Power Phase | Dual UEFI BIOS | SLI | CrossFire | PCB Size [ mm]
2011 V3 | X99 | GA-X99-Designare EX | 8 | 128 | DDR4, 3600 |  | Y |  |  |  |  | 5 (3X16; 1X8, 1X4) | 1 |  | 0 / 10 |  |  | 1 / 1 /2 (U.2) | 4 / 9 / 2 (Type C + A) | 1 |  |  | 1H | Y / Y | 8 | Y | 3 way | 3 way | 305x244
|  | GA-X99-Phoenix SLI | 8 | 128 | DDR4, 3600 |  | Y |  |  |  |  | 4 (2X16; 2X8) | 1 |  | 0 / 10 |  |  | 1 / 1 /1 (U.2) | 4 / 10 / 2 (Type C + A) | 1 |  |  | 1H | 1H / Y | 8 | Y | 3 way | 3 way | 305x244
|  | GA-X99-Ultra GAMING | 8 | 128 | DDR4, 3600 |  | Y |  |  |  |  | 4 (2X16; 2X8) | 1 |  | 0 / 10 |  |  | 1 / 1 /1 (U.2) | 4 / 10 / 2 (Type C + A) | 1 |  |  |  | 1H / 0 | 8 | Y | 3 way | 3 way | 305x244
|  | GA-X99P-SLI | 8 | 128 | DDR4, 3400 |  | Y |  |  |  |  | 4 (2X16; 2X8) | 2 |  | 0 / 10 |  |  | 1 / 1 | 8 / 8/ 2 (Type C + A) | 2 |  |  | 1H | 0 / 0 | 8 | Y | 4 Way | 4 Way | 305x244
|  | GA-X99-SLI | 8 | 128 | DDR4, 3400 |  | Y |  |  |  |  | 4 (2X16; 2X8) | 3 |  | 0 / 10 |  |  | 1 / 1 | 8 / 8 /0 | 2 |  |  | 1H | 1H / 0 | 8 | Y | 4 Way | 4 Way | 305x244
1151 | Z170 | GA-Z170X-SOC FORCE | 4 | 64 | DDR4, 3866 | Y | Y | 1 | 1 |  | 1(Mini) | 4(2X16;2X8) | 3 |  | 0/6 |  |  | 3/3 | 10 /9 / 2 (Type A + C) | 1 | 1(H) |  | 1(H) | Thunderbolt™ add-in card connector | 22 | Y | 4 Way | 4 Way | 305x264
|  | GA-Z170X-GAMING G1 | 4 | 64 | DDR4, 3666 | Y | Y | 1 |  |  |  | 4(2X16;2X8) | 3 |  | 0/10 |  |  | 2/3 | 6 /11 / 2 ( Type A +C) | 1 |  |  | 1(H) | THT3 type C | 22 | Y | 4 Way | 4 Way | 305x264
|  | GA-Z170X-GAMING 7 | 4 | 64 | DDR4, 3866 | Y | Y | 1 |  |  | 1 | 3(1X16;1X8;1X4) | 3 |  | 0/8 |  |  | 2/3 | 4 /9 /2 ( Type A +C) | 1 | 1(H) |  | 1(H) | THT3 type C | 12 | Y | 2 Way | 3 Way | 305x244
|  | GA-Z170X-GAMING 5 | 4 | 64 | DDR4, 3466 | Y | Y | 1 |  |  | 1 | 3(1X16;1X8;1X4) | 4 |  | 0/6 |  |  | 2/3 | 8 /7 /2 (Type A + C) | 1 | 1(H) |  | 1(H) | Thunderbolt™ add-in card connector | 12 | Y | 2 Way | 3 Way | 305x244
|  | GA-Z170X-Ultra GAMING | 4 | 64 | DDR4, 3866 | Y | Y | 1 |  |  | 1(Mini) | 3(1X16;1X8;1X4) | 3 |  | 0/6 |  |  | 1/2 /1 (U.2) | 6/ 6 / 2 (Type A + C) | 1 |  |  | 1(H) | Thunderbolt™ add-in card connector | 8 | Y | 2 Way | 2 Way | 305x244
|  | GA-Z170X-GAMING 3 | 4 | 64 | DDR4, 3466 | Y | Y | 1 | 1 | 1 |  | 3(1X16;1X8;1X4) | 3 |  | 0/6 |  |  | 2/3 | 6 /7 /2 (Type A + C) | 1 | 1(H) |  | 1(H) | Thunderbolt™ add-in card connector | 8 | Y | 2 Way | 3 Way | 305x235
|  | GA-Z170X-UD5 TH | 4 | 64 | DDR4, 3466 | Y | Y | 1 |  |  | 2 | 3(1X16;1X8;1X4) | 3 |  | 0/6 |  |  | 1/3 | 8 /8 /2 ( Type C) | 1 | 1(H) |  | 1(H) | 2 x Intel® Thunderbolt™ 3 connectors, supporting DisplayPort and Thunderbolt™ video outputs | 12 | Y | 2 Way | 3 Way | 305x244
|  | GA-Z170X-Designare | 4 | 64 | DDR4, 4000 | Y | Y | 1 |  |  | 1 | 3(1X16;1X8;1X4) | 3 |  | 0/6 |  |  | 1/2 /1 (U.2) | 6 / 6/ 2 (Type C) | 1 |  |  | 1(H) | Thunderbolt™ add-in card connector | 8 | Y | 2 Way | 2 Way | 305x244
|  | GA-Z170X-UD5 | 4 | 64 | DDR4, 3466 | Y | Y | 1 | 1 |  | 1 | 3(1X16;1X8;1X4) | 4 |  | 0/6 |  |  | 2/3 | 6 /7 /2 (Type A + C) | 1 | 1(H) |  | 1(H) | Thunderbolt™ add-in card connector | 11 | Y | 2 Way | 3 Way | 305x244
|  | GA-Z170XP-SLI | 4 | 64 | DDR4, 3466 | Y | Y | 1 | 1 | 1 |  | 3(1X16;1X8;1X4) | 2 | 2 | 0/6 |  |  | 1/3 | 6 /7 /2 (Type A + C) | 1 | 1(H) | 1(H) | 1(H) | Thunderbolt™ add-in card connector | 7 | Y | 2 Way | 3 Way | 305x225
|  | GA-Z170-D3H | 4 | 64 | DDR4, 3466 | Y | Y | 1 | 1 | 1 |  | 2(1X16;1X4) | 2 | 3 | 0/6 |  |  | 1/3 | 6 / 9 ( 1 X 3.0 Type C ) / 0 | 1 | 1(H) |  | 1(H) | Thunderbolt™ add-in card connector | 6 | Y |  | 2 Way | 305x214
|  | GA-Z170-HD3 | 4 | 64 | DDR4, 3466 | Y | Y | 1 | 1 | 1 |  | 2(1X16;1X4) | 2 | 2 | 0/6 |  |  | 1/3 | 6/8/0 | 1 | 1(H) | 1(H) | 1(H) | Thunderbolt™ add-in card connector | 6 | Y |  | 2 Way | 305X199
|  | GA-Z170M-D3H | 4 | 64 | DDR4, 3466 | Y | Y | 1 | 1 | 1 |  | 2(1X16;1X4) |  | 2 | 0/6 |  |  | 1/3 | 6/8/0 | 1 | 1(H) | 1(H) | 1(H) | Thunderbolt™ add-in card connector | 6 | Y |  | 2 Way | 244x225
|  | GA-Z170N-WIFI | 2 | 32 | DDR4, 3200 | Y | Y | 1 | 1 |  |  | 1 (1X16) |  |  | 0/6 |  |  | 2/2 | 2 / 7 (1 X 3.0 Type C) / 0 | 1 |  |  |  |  | 5 | Y |  |  | 170x170
| H170 | GA-H170-GAMING 3 | 4 | 64 | DDR4, 2133 | Y | Y | 1 | 1 | 1 |  | 2(1X16;1X4) | 2 | 2 | 0/6 |  |  | 2/2 | 6/8/0/0 | 1 | 1(H) |  | 1(H) | Thunderbolt™ add-in card connector | 7 | Y |  | 2 Way | 305x225
|  | GA-H170-D3HP | 4 | 64 | DDR4, 2133 | Y | Y | 1 | 1 | 1 |  | 2(1X16;1X4) | 2 | 3 | 0/6 |  |  | 1/2 | 6 /7 / 2 (Type A + C) | 1 | 1(H) |  | 1(H) | Thunderbolt™ add-in card connector | 7 | Y |  | 2 Way | 305x225
|  | GA-H170-D3H | 4 | 64 | DDR4, 2133 | Y | Y | 1 | 1 | 1 |  | 2(1X16;1X4) | 2 | 3 | 0/6 |  |  | 1/2 | 6/8/0/0 | 1 | 1(H) |  | 1(H) | Thunderbolt™ add-in card connector | 7 | Y |  | 2 Way | 305x214
|  | GA-H170M-D3H | 4 | 64 | DDR4, 2133 | Y | Y | 1 | 1 | 1 |  | 2(1X16;1X4) |  | 2 | 0/6 |  |  | 1/2 | 6/8/0/0 | 1 | 1(H) | 1(H) | 1(H) | Thunderbolt™ add-in card connector | 7 | Y |  | 2 Way | 244x225
|  | GA-H170N-WIFI | 2 | 32 | DDR4, 2133 | Y | Y | 1 | 1 |  |  | 1 (1X16) |  |  | 0/6 |  |  | 1/2 | 2 / 7 ( 1 X 3.0 Type C ) | 1 |  |  |  |  | 5 | Y |  |  | 170x170
| B150 | GA-B150N Phoenix WIFI | 2 | 32 | DDR4, 2133 | Y |  | 1 | 1 |  |  | 1 (1X16) |  |  | 0/4 |  |  | 1/0 | 2/6/2 (Type A + C) | 1 |  |  |  |  | 5 | Y |  |  | 170x170
|  | G1.Snipper B7 | 4 | 64 | DDR4, 2133 | Y |  | 1 | 1 |  |  | 2(1X16;1X4) | 2 | 2 | 0/6 |  |  | 1/1 | 5/6/0/0 | 1 | 1(H) |  | 1(H) | Thunderbolt™ add-in card connector | 7 | Y |  | 2 Way | 305x225
|  | G1.Snipper M7 | 4 | 64 | DDR4, 2133 | Y |  | 1 | 1 |  |  | 2(1X16;1X4) | 2 | 2 | 0/6 |  |  | 1/1 | 5/5/ 2( Type A+C) | 1 | 1(H) |  | 1(H) | Thunderbolt™ add-in card connector | 5 | Y |  | 2 Way | 244x235
|  | GA-B150-HD3P | 4 | 64 | DDR4, 2133 | Y |  | 1 | 1 | 1 |  | 2(1X16;1X4) | 1 | 3 | 0/6 |  |  | 1/1 | 5/5/ 2 (Type A + C) | 1 | 1(H) | 1(H) | 1(H) | Thunderbolt™ add-in card connector | 6 | Y |  | 2 Way | 305x214
|  | GA-B150M-D3H | 4 | 64 | DDR4, 2133 | Y |  | 1 | 1 | 1 |  | 2(1X16;1X4) |  | 2 | 0/6 |  |  | 1/1 | 6/6/0/0 | 1 | 1(H) | 1(H) | 1(H) | Thunderbolt™ add-in card connector | 5 | Y |  | 2 Way | 244x225
|  | GA-B150M-DS3H | 4 | 64 | DDR4, 2133 | Y |  | 1 | 1 | 1 |  | 1 (1X16) | 2 |  | 0/6 |  |  | 1/0 | 6/6/0/0 | 1 | 1(H) | 1(H) | 1(H) |  | 5 | Y |  |  | 226x193
|  | GA-B150M-D2V | 2 | 32 | DDR4, 2133 | Y |  |  | 1 | 1 |  | 1 (1X16) | 2 |  | 0/6 |  |  |  | 6/6/0/0 | 2 | 1(H) |  | 1(H) |  | 5 | N |  |  | 266x174
| H110 | GA-H110M-S2PH | 2 | 32 | DDR4, 2133 | Y |  | 1 |  | 1 |  | 1 (1X16) | 1 | 2 | 0/4 |  |  |  | 6/4/0/0 | 2 | 1, 1(H) | 1 | 1(H) |  | 4 | Y |  |  | 244x180
|  | GA-H110M-WW | 2 | 31 | DDR4, 2133 | Y |  |  |  | 1 |  | 1 (1X16) | 1 | 1 | 0/4 |  |  |  | 6/4/0/0 | 2 | 1 | 1 |  |  | 4 | N |  |  | 226X180
|  | GA-H110M-DS2 | 2 | 32 | DDR4, 2133 | Y |  |  |  | 1 |  | 1(1X16) | 2 |  | 0/4 |  |  |  | 6/4/0/0 | 2 | 1 | 1 | 1(H) |  | 4 | N |  |  | 266x174
|  | GA-H110M-H | 2 | 32 | DDR4, 2133 | Y |  | 1 |  | 1 |  | 1(1X16) | 2 |  | 0/4 |  |  |  | 6/4/0/0 | 2 |  |  | 1(H) |  | 4 | N |  |  | 266x174
|  | GA-H110M-S2 | 2 | 32 | DDR4, 2133 | Y |  |  |  | 1 |  | 1(1X16) | 2 |  | 0/4 |  |  |  | 6/4/0/0 | 2 |  |  | 1(H) |  | 4 | N |  |  | 266x174
1150 | Z97 | GA-Z97-HD3 | 4 | 32 | DDR3,3100 | Y | Y | 1 | 1 | 1 |  | 2 (1X16; 1X4) | 2 | 2 | 0 / 6 |  |  |  | 8 / 6 /0 | 1 | 1H | 1H |  |  | 4 | Y |  | 2 Way | 305x190
| H97 | GA-H97-HD3 | 4 | 32 | DDR3,1600 | Y | Y | 1 | 1 | 1 |  | 2 (1X16; 1X4) | 2 | 2 | 0 / 6 |  |  |  | 8 / 6 /0 | 1 | 1H | 1H |  |  | 4 | Y |  | 2 Way | 305x190
|  | GA-H97M-D3H | 4 | 32 | DDR3,1600 | Y | Y | 1 | 1 | 1 |  | 2 (1X16; 1X4) |  | 2 | 0 / 6 |  |  |  | 8 / 6 /0 | 1 | 1H | 1H | 1H |  | 4 | Y |  | 2 Way | 244x225
| B85 | GA-B85M-D3H-A | 4 | 32 | DDR3,1600 | Y |  | 1 | 1 | 1 |  | 2 (1X16; 1X4) |  | 2 | 2 / 4 |  |  |  | 8 / 4 /0 | 1 | 1H | 1H |  |  | 4 | Y |  | 2 Way | 244x215
|  | GA-B85M-DS3H-A | 4 | 32 | DDR3,1600 | Y |  | 1 | 1 | 1 |  | 1 (1X16) | 2 |  | 2 / 4 |  |  |  | 8 / 4 /0 | 1 | 1H | 1H |  |  | 4 | Y |  |  | 226x193
|  | GA-B85M-D3V-A | 2 | 16 | DDR3,1600 | Y |  |  | 1 | 1 |  | 1 (1X16) | 2 | 1 | 2 / 4 |  |  |  | 8 / 4 /0 | 1 | 1H | 1 |  |  |  | Y |  |  | 244x174
|  | GA-B85M-GAMING 3 | 2 | 16 | DDR3,1600 | Y |  | 1 |  | 1 |  | 1 (1X16) | 2 |  | 2 / 4 |  |  |  | 6 / 4 /0 | 2 |  |  |  |  | 4 | Y |  |  | 226x174
| H81 | GA-H81M-D3H | 4 | 16 | DDR3,1600 | Y |  | 1 | 1 | 1 |  | 2 (1X16, 1X4) |  | 2 | 2 / 2 |  |  |  | 8 / 2 /0 | 2 | 1 | 1H |  |  | 3 | Y |  |  | 244x225
|  | GA-H81M-S2PH | 2 | 16 | DDR3,1600 | Y |  | 1 |  | 1 |  | 1 (1X16) | 1 | 2 | 2 / 2 |  |  |  | 6 / 2 /0 | 2 | 1H,1 | 1 |  |  | 3 |  |  |  | 244x180
|  | GA-H81M-WW | 2 | 16 | DDR3,1600 | Y |  |  |  | 1 |  | 1 (1X16) | 1 | 1 | 2 / 2 |  |  |  | 6 / 2 /0 | 2 | 1 | 1 |  |  | 3 |  |  |  | 226x174
|  | GA-H81M-GAMING 3 | 2 | 16 | DDR3,1600 | Y |  | 1 |  | 1 |  | 1 (1X16) | 2 |  | 2 / 2 |  |  |  | 6 / 2 /0 | 2 |  |  |  |  | 3 |  |  |  | 226x170
|  | GA-H81M-DS2 | 2 | 16 | DDR3,1600 | Y |  |  |  | 1 |  | 1 (1X16) | 2 |  | 2 / 2 |  |  |  | 6 / 2 /0 | 2 | 1 | 1 |  |  | 3 | Y |  |  | 226x170
|  | GA-H81M-H | 2 | 16 | DDR3,1600 | Y |  | 1 |  | 1 |  | 1 (1X16) | 2 |  | 2 / 2 |  |  |  | 6 / 2 /0 | 2 | 1H |  | 1H |  | 3 |  |  |  | 226x170
|  | GA-H81M-S1 | 2 | 16 | DDR3,1600 | Y |  |  |  | 1 |  | 1 (1X16) | 2 |  | 2 / 2 |  |  |  | 6 / 2 /0 | 2 |  |  |  |  | 3 |  |  |  | 226x170
|  | GA-H81M-S | 2 | 16 | DDR3,1600 | Y |  |  |  | 1 |  | 1 (1X16) | 1 |  | 2 / 2 |  |  |  | 6 / 2 /0 | 2 |  |  |  |  | 3 |  |  |  | 190x170
1155 | H61 | GA-H61M-WW | 2 | 16 | DDR3,1333 | Y |  |  |  | 1 |  | 1 (1X16) | 1 | 1 | 4 / 0 |  |  |  | 8 / 0 /0 | 2 | 1 | 1 |  |  | 3 |  |  |  | 244x174
|  | GA-H61M-S | 2 | 16 | DDR3,1333 | Y |  |  |  | 1 |  | 1 (1X16) | 1 |  | 4 / 0 |  |  |  | 8 / 0 /0 | 2 |  |  |  |  | 4 |  |  |  | 190x170
775 | G41 | GA-G41M(Combo) Box | 2 | 8 | DDR3,1333 | Y |  |  |  | 1 |  | 1 (1X16) |  | 1 | 4 / 0 |  |  |  | 8 / 0 /0 | 2 | 1 | 1 |  |  | 4 |  |  |  | 226x174
|  | GA-G41M(Combo) OEM | 2 | 8 | DDR3,1333 | Y |  |  |  | 1 |  | 1 (1X16) |  | 1 | 4 / 0 |  |  |  | 8 / 0 /0 | 2 | 1 | 1 |  |  | 4 |  |  |  | 226x174
| Braswell | GA-N3050M-D3P | 2 | 16 | DDR3,1600 | Y |  | 1 |  | 1 |  | 1(1X4) | 1 | 1 | 0 / 2 |  |  |  | 6 / 4 /0 | 1 | 1,1H | 1 |  |  | 2 |  |  |  | 226x180
| Baytrail | GA-J1800M-D3P | 2 | 8 | DDR3,1333 | Y |  | 1 |  | 1 |  | 1 | 1 | 1 | 0 / 2 |  |  |  | 8 / 1 /0 | 1 | 1H | 1 | 1H |  | 2 |  |  |  | 226x180
|  | GA-J1800N-D2H | 2 | 8 | DDR3,1333 | Y |  | 1 |  | 1 |  |  | 1 |  | 2 / 0 |  |  |  | 6 / 1 /0 | 2 | 1H | 1H |  |  | 2 |  |  |  | 170x170
FX | 990FX/990X | GA-990FXA-UD5 R5 | 4 | 32 | DDR3,2000 |  | Y |  |  |  |  | 5 (2X16; 1X8 ; 2X4) | 1 | 1 | 0 / 8 | 2 |  |  | 14 / 4 / 0 | 1 | 1H |  | 1H |  | 8+2 | Y | 3 way | 3 way | 305x244
|  | GA-990FX-GAMING | 4 | 32 | DDR3,2000 |  | Y |  |  |  |  | 3 (2X16;1X4) | 3 |  | 0 / 6 |  |  | 1/0 | 12 /4 / 2 (Type C + A) | 1 | 1H |  | 1H |  | 8+2 | Y | 2 Way | 2 Way | 305x244
|  | GA-990FXA-UD3 Ultra | 4 | 64 | DDR3,2000 |  | Y |  |  |  |  | 3 (2X16; 1X4) | 3 |  | 0 / 6 |  |  | 1/0 | 12 /4 / 2 (Type C + A) | 1 | 1H |  | 1H |  | 8+2 | Y | 2 Way | 2 Way | 305x244
|  | GA-990FXA-UD3 R5 | 4 | 64 | DDR3,2000 |  | Y |  |  |  |  | 4 (2X16; 2X4) | 2 | 1 | 0 / 6 | 2 |  |  | 14 / 4 / 0 | 1 | 1H |  | 1H |  | 8+2 | Y | 2 Way | 2 Way | 305x244
|  | GA-990X-GAMING SLI | 4 | 64 | DDR3,2000 |  | Y |  |  |  |  | 2 (1X16 ; 1X8) | 2 | 2 | 0 / 6 |  |  | 1/0 | 12 /4 / 2 (Type A) | 1 | 1H |  | 1H |  | 8+2 | Y | 2 Way | 2 Way | 305x244
| 970 | GA-970-GAMING | 4 | 32 | DDR3,2000 |  | Y |  |  |  |  | 2 (1X16 ; 1X4) | 2 | 2 | 0 / 6 |  |  | 1/0 | 12 /4 / 2 (Type C + A) | 1 | 1H |  |  |  | 4+1 | Y |  | 2 Way | 305x244
|  | GA-970A-DS3P | 4 | 32 | DDR3,2000 |  | Y |  |  |  |  | 2 (1X16 ; 1X4) | 3 | 2 | 0 / 6 |  |  |  | 12 / 4/ 0 | 2 |  |  |  |  | 4+1 | Y |  | 2 Way | 305x215
| 760G | GA-78LMT-USB3 | 4 | 32 | DDR3,1600 | Y | Y | 1 | 1 | 1 |  | 1 (1X16) | 1 | 1 | 6 / 0 |  |  |  | 8 / 4 / 0 | 1 | 1H | 1H |  |  | 4+1 | Y |  |  | 244x244
|  | GA-78LMT-S2PT | 2 | 16 | DDR3,1600 | Y | Y |  |  | 1 |  | 1 (1X16) | 1 | 1 | 6 / 0 |  |  |  | 8 / 0 / 0 | 2 | 1 | 1 |  |  | 3+1 | Y |  |  | 244x206
FM2 + | A88X | G1.Sniper A88X | 4 | 64 | DDR3,2400 | Y | Y | 1 | 1 | 1 |  | 2 (1X16; 1X4) | 3 | 2 | 0 / 8 |  |  |  | 9 / 4 / 0 | 1 | 1H |  | 1H |  | 4+2 | Y |  | 2 Way | 305x225
|  | GA-F2A88XM-D3HP | 4 | 64 | DDR3,2400 | Y | Y | 1 | 1 | 1 |  | 2 (1X16; 1X4) | 3 | 2 | 0 / 8 |  |  |  | 9 / 4 / 0 | 1 | 1H |  | 1H |  | 4+2 | Y |  | 2 Way | 305x225
| A78 | GA-F2A78M-D3H | 4 | 64 | DDR3,2400 | Y | Y | 1 | 1 | 1 |  | 2 (1X16; 1X4) | 1 | 1 | 0 / 6 |  |  |  | 8 / 4 / 0 | 1 | 1H | 1H |  |  | 4+2 | Y |  | 2 Way | 244x244
| A68H | GA-F2A68HM-HD2 | 2 | 64 | DDR3,2400 | Y | Y | 1 | 1 | 1 |  | 1 (1X16) | 1 | 1 | 0 / 4 |  |  |  | 8 / 2 / 0 | 1 | 1H |  |  |  | 4+2 | Y |  |  | 226x174
|  | GA-F2A68HM-S1 | 2 | 64 | DDR3,2400 | Y | Y |  |  | 1 |  | 1 (1X16) | 1 | 1 | 0 / 4 |  |  |  | 8 / 2 / 0 | 2 |  |  |  |  | 3+2 |  |  |  | 225x174
AM1 | AM1 | GA-AM1M-S2H | 2 | 32 | DDR3,1600 | Y |  | 1 |  | 1 |  | 1 (1X4) | 1 |  | 0 / 2 |  |  |  | 8 / 2 / 0 | 2 | 1H | 1H |  |  | 1+1 |  |  |  | 226x170

## Work Station MB
GA-X150M-PLUS WS (rev. 1.0) | GA-X150-PLUS WS (rev. 1.0) | GA-X170-WS ECC (rev. 1.0)
Support for Intel® Xeon® E3-1200 v5 processors/Intel® Core™ processors/ Intel® Pentium® processors/Intel® Celeron® processors in the LGA1151 package
Socket 1151 | Socket 1151 | Socket 1151
1. Intel® C232 Chipset | 1. Intel® C232 Chipset | 1. Intel® C236 Chipset
1. 2 x DDR4 DIMM sockets supporting up to 32 GB of system memory | 1. 4 x DDR4 DIMM sockets supporting up to 64 GB of system memory | 1. 4 x DDR4 DIMM sockets supporting up to 64 GB of system memory
2. Dual channel memory architecture | 2. Dual channel memory architecture | 2. Dual channel memory architecture
3. Support for DDR4 2133 MHz memory modules | 3. Support for DDR4 2133 MHz memory modules | 3. Support for DDR4 2133 MHz memory modules
4. Support for non-ECC UDIMM 1Rx8/2Rx8/1Rx16 memory modules | 4. Support for non-ECC UDIMM 1Rx8/2Rx8/1Rx16 memory modules | 4. Support for ECC Un-buffered DIMM 1Rx8/2Rx8 memory modules
* To support ECC, you must install an Intel® Xeon processor.
(Please refer "Memory Support List" for more information.) | (Please refer "Memory Support List" for more information.) | 5. Support for non-ECC Un-buffered DIMM 1Rx8/2Rx8/1Rx16 memory modules
Integrated Graphics Processor-Intel®HD Graphics support:
1. 1 x DisplayPorts, supporting a maximum resolution of 4096x2304@60 Hz
* Support for DisplayPort 1.2 version.
2. 1 x DVI-D port, supporting a maximum resolution of 1920x1200@60 Hz
* The DVI-D port does not support D-Sub connection by adapter.
Maximum shared memory of 512 MB
1. Realtek® ALC887 codec | 1. Realtek® ALC892 codec | 1. Realtek® ALC1150 codec
2. High Definition Audio | 2. High Definition Audio | 2. High Definition Audio
3. 2/4/5.1/7.1-channel | 3. 2/4/5.1/7.1-channel | 3. 2/4/5.1/7.1-channel
* To configure 7.1-channel audio, you have to use an HD front panel audio module and enable the multi-channel audio feature through the audio driver. | 4. Support for S/PDIF Out | 4. Support for S/PDIF Out
4. Support for S/PDIF Out
1. Realtek® GbE LAN chip (10/100/1000 Mbit) | 1. Intel® GbE LAN chip (10/100/1000 Mbit) | 1. 2 x Intel® GbE LAN chips (10/100/1000 Mbit)
2. Support for Teaming
1. 1 x PCI Express x16 slot, running at x16 | 1. 1 x PCI Express x16 slot, running at x16 (PCIEX16) | 1. 1 x PCI Express x16 slot, running at x16 (PCIEX16)
2. 2 x PCI Express x1 slots | * For optimum performance, if only one PCI Express graphics card is to be installed, be sure to install it in the PCIEX16 slot. | * For optimum performance, if only one PCI Express graphics card is to be installed, be sure to install it in the PCIEX16 slot.
(All of the PCI Express slots conform to PCI Express 3.0 standard.)
| 2. 1 x PCI Express x16 slot, running at x4 (PCIEX4) | 2. 1 x PCI Express x16 slot, running at x8 (PCIEX8)
| * The PCIEX4 slot shares bandwidth with the PCI Express slots. The PCIEX4 slot operates at up to x1 mode when a PCI Express x1 slot is populated. | 3. 1 x PCI Express x16 slot, running at x4 (PCIEX4)
* The PCIEX4 slot shares bandwidth with the SATA3 0/1 connectors.
| 3. 2 x PCI Express x1 slots | When the PCIEX4 slot is installed with a x4 or above card, the SATA 3 0/1 connectors becomes unavailable.
| (All of the PCI Express slots conform to PCI Express 3.0 standard.) | 4. 1 x PCI Express x1 slot
* The PCIEX1 slot shares bandwidth with the SATA3 2/3 and U2_32G connectors. When the U2_32G connector is installed with an U.2 device, the PCIEX1 and SATA3 2/3 connectors become unavailable.
| 4. 2 x PCI slots | (All of the PCI Express slots conform to PCI Express 3.0 standard.)
5. 2 x PCI slot
| 1. Support for 2-Way AMD CrossFire™ technology | 1. Support for 3-Way/2-Way AMD CrossFire™ and 2-Way NVIDIA® SLI™ Technology
Chipset: | Chipset: | Chipset:
1. 6 x SATA 6Gb/s connectors | 1. 1 x M.2 connector (Socket 3, M key, type 2242/2260/2280 SATA and PCIe x4/x2/x1 SSD support) | 1. 1 x M.2 connector (Socket 3, M key, type 2242/2260/2280/22110 SATA and PCIe x4/x2 SSD support)
2. Support for RAID 0, RAID 1, RAID 5, and RAID 10 | 2. 1 x SATA Express connector | * If the iRSTe Support item in BIOS Setup is set to Enabled, the RAID function will become unavailable when an M.2 PCIe SSD is installed.
| * The SATA Express connector is not compatible with regular SATA devices. | (Refer to Chapter 2, "BIOS Setup," "Peripherals," for more information.)
3. 6 x SATA 6Gb/s connectors
| 4. Support for RAID 0, RAID 1, RAID 5, and RAID 10 | 2. 1 x U.2 connector
| * Refer to "1-7 Internal Connectors," for the supported configurations with the M.2, SATA Express, and SATA connectors. | 3. 2 x SATA Express connectors
4. 6 x SATA 6Gb/s connectors (SATA3 0~5)
5. Support for RAID 0, RAID 1, RAID 5, and RAID 10
* Refer to "1-9 Internal Connectors," for the supported configurations with the U.2, M.2, SATA Express, and SATA connectors.
ASMedia® ASM1061 chip:
1. 2 x SATA 6Gb/s connectors (GSATA3 6~7), supporting AHCI mode only
Chipset: | Chipset: | Chipset+Intel® USB 3.1 Controller:
1. 6 x USB 3.0/2.0 ports (4 ports on the back panel, 2 ports available through the internal USB header) | 1. 6 x USB 3.0/2.0 ports (4 ports on the back panel, 2 ports available through the internal USB header) | 1. 1 x USB Type-C™ port on the back panel, with USB 3.1 support
2. 6 x USB 2.0/1.1 ports (2 ports on the back panel, 4 ports available through the internal USB headers) | 2. 6 x USB 2.0/1.1 ports (2 ports on the back panel, 4 ports available through the internal USB headers) | 2. 1 x USB 3.1 Type-A port (red) on the back panel
 Chipset:
1. 6 x USB 3.0/2.0 ports (3 ports on the back panel, 1 ports onboard, 2 ports available through the internal USB headers)
2. 6 x USB 2.0/1.1 ports (2 ports on the back panel, 4 ports available through the internal USB headers)
1. 1 x 24-pin ATX main power connector | 1. 1 x 24-pin ATX main power connector | 1. 1 x 24-pin ATX main power connector
2. 1 x 8-pin ATX 12V power connector | 2. 1 x 8-pin ATX 12V power connector | 2. 1 x 8-pin ATX 12V power connector
3. 6 x SATA 6Gb/s connectors | 3. 1 x M.2 Socket 3 connector | 3. 1 x power information detection header (PMBUS)
4. 1 x CPU fan header | 4. 1 x SATA Express connector | 4. 1 x U.2 connector
5. 1 x system fan header | 5. 6 x SATA 6Gb/s connectors | 5. 1 x M.2 Socket 3 connector
6. 1 x front panel header | 6. 1 x CPU fan header | 6. 2 x SATA Express connectors
7. 1 x front panel audio header | 7. 3 x system fan headers | 7. 8 x SATA 6Gb/s connectors
8. 1 x S/PDIF Out header | 8. 1 x front panel header | 8. 2 x SATA power headers (SATA_DOM)
9. 1 x USB 3.0/2.0 header | 9. 1 x front panel audio header | 9. 2 x SATA detection headers (SATA_SGP)
10. 2 x USB 2.0/1.1 headers | 10. 1 x S/PDIF Out header | 10. 1 x CPU fan header
11. 1 x Trusted Platform Module (TPM) header | 11. 1 x USB 3.0/2.0 header | 11. 1 x water cooling fan header (CPU_OPT)
12. 1 x serial port header | 12. 2 x USB 2.0/1.1 headers | 12. 1 x system fan header (SYS_FAN2)
13. 1 x Clear CMOS jumper | 13. 1 x Trusted Platform Module (TPM) header | 13. 3 x system fan/water cooling pump headers (SYS_FAN1/3/4_PUMP)
| 14. 1 x Thunderbolt™ add-in card connector | 14. 3 x smart fan mode control jumpers
| 15. 1 x serial port header | 15. 3 x temperature sensor headers
| 16. 1 x parallel port header | 16. 1 x front panel header
| 17. 1 x Clear CMOS jumper | 17. 1 x front panel audio header
18. 1 x USB 3.0/2.0 header
19. 1 x USB 3.0/2.0 port (USB30_OB)
20. 2 x USB 2.0/1.1 headers
21. 1 x S/PDIF Out header
22. 1 x Trusted Platform Module (TPM) header
23. 2 x serial port headers
24. 1 x Thunderbolt™ add-in card connector
25. 1 x Clear CMOS jumper
26. 1 x power button
27. 1 x reset button
28. 1 x Clear CMOS button
29. 1 x BIOS switch
1. 1 x PS/2 keyboard port | 1. 1 x PS/2 keyboard port | 1. 1 x PS/2 keyboard/mouse port
2. 1 x PS/2 mouse port | 2. 1 x PS/2 mouse port | 2. 1 x DVI-D port
3. 4 x USB 3.0/2.0 ports | 3. 2 x USB 2.0/1.1 ports | 3. 1 x DisplayPort
4. 2 x USB 2.0/1.1 ports | 4. 4 x USB 3.0/2.0 ports | 4. 1 x USB Type-C™ port, with USB 3.1 support
5. 1 x RJ-45 port | 5. 1 x RJ-45 port | 5. 1 x USB 3.1 Type-A port (red)
6. 3 x audio jacks (Line In, Line Out, Mic In) | 6. 6 x audio jacks (Center/Subwoofer Speaker Out, Rear Speaker Out, Side Speaker Out, Line In, Line Out, Mic In) | 6. 3 x USB 3.0/2.0 ports
7. 2 x USB 2.0/1.1 ports
8. 2 x RJ-45 ports
9. 1 x optical S/PDIF Out connector
10. 5 x audio jacks (Center/Subwoofer Speaker Out, Rear Speaker Out, Line In, Line Out, Mic In)
1. Micro ATX Form Factor; 22.6cm x 17.4cm | 1. ATX Form Factor; 30.5cm x 20.0cm | 1. ATX Form Factor; 30.5cm x 24.4cm

## Celeron Bace Brix
GB-BACE-3000 ( Braswell CPU Based )
Dimension | 56.1 mm x 107.6 mm x 114.4 mm (2.21" x 4.24" x 4.5")
Motherboard Size | 100 x 105 mm
CPU | Intel® Celeron® Processor N3000 up to 2.08GHz
Memory | 1x SO-DIMM DDR3L 1.35V slot
1066/1600 MHz
Max. 8GB
LAN | Gigabit LAN (Realtek RTL8111H)
Audio | Realtek ALC255
Graphics | Intel® HD Graphics
HDMI Resolution (Max.) | 3840x2160 @ 30 Hz
VGA Resolution (Max.) | 1920 x 1200 @60 Hz
Expansion Slots | 1 x PCIe M.2 NGFF 2230 A-E key slot occupied by the WiFi+BT card
Front I/O | 2 x USB 3.0
1 x Micro SD card slot
Rear I/O | 1 x HDMI
2 x USB 3.0
1 x RJ45
1 x DC-In
1 x Kensington lock slot
Power Supply | Input: AC 100-240V
Output: DC 19V
2.1A
Side I/O | 1 x VGA D-Sub
1 x Audio-out / Mic-In
Storage | Supports 2.5” thickness 7.0/9.5mm Hard Drives (1 x 6Gbps SATA3)
VESA | Bracket included
Supports 75 x 75 and 100 x 100 mm
Support OS | WIN7 64bit
WIN8.1 64bit
WIN10 64bit
Environment | System Environment Operating Temperature: 0°C to +35°C
System Storage Temperature: -20°C to +60°CBottom of Form

## Brix 6th Gen
| GB-BSi7HA-6500 | GB-BSi5HA-6200 | GB-BSi3HA-6100
Dimension | 46.8 mm x 112.6 mm x 119.4 mm (1.84" x 4.43" x 4.7") | 46.8 mm x 112.6 mm x 119.4 mm (1.84" x 4.43" x 4.7") | 46.8 mm x 112.6 mm x 119.4 mm (1.84" x 4.43" x 4.7")
Motherboard Size | 105 x 110 mm | 105 x 110 mm | 105 x 110 mm
CPU | Intel® Core™ i7-6500U | Intel® Core™ i5-6200U | Intel® Core™ i3-6100U
| 2.5GHz / 3.1GHz | 2.3GHz / 2.8GHz | 2.3GHz
Memory | 2 x SO-DIMM DDR4 slots | 2 x SO-DIMM DDR4 slots | 2 x SO-DIMM DDR4 slots
| 2133MHz | 2133MHz | 2133MHz
| Max. 32GB | Max. 32GB | Max. 32GB
LAN | Gigabit LAN (Intel i219LM) | Gigabit LAN (Intel i219LM) | Gigabit LAN (Intel i219LM)
Audio | Realtek ALC255 | Realtek ALC255 | Realtek ALC255
Graphics | Intel® HD Graphics 520 | Intel® HD Graphics 520 | Intel® HD Graphics 520
HDMI Resolution (Max.) | 4096 x 2160 @ 24Hz | 4096 x 2160 @ 24Hz | 4096 x 2160 @ 24Hz
Mini DP Resolution (Max.) | 3840 x 2160 @ 60Hz | 3840 x 2160 @ 60Hz | 3840 x 2160 @ 60Hz
Expansion Slots | 1 x M.2 slot (2280_storage) PCIe /SATA | 1 x M.2 slot (2280_storage) PCIe /SATA | 1 x M.2 slot (2280_storage) PCIe /SATA
| 1 x PCIe M.2 NGFF 2230 A-E key slot occupied by the WiFi+BT card | 1 x PCIe M.2 NGFF 2230 A-E key slot occupied by the WiFi+BT card | 1 x PCIe M.2 NGFF 2230 A-E key slot occupied by the WiFi+BT card
Front I/O | 1 x USB 3.1 type C | 1 x USB 3.1 type C | 1 x USB 3.1 type C
| 1 x USB3.1 | 1 x USB3.1 | 1 x USB3.1
| 1 x head phone jack with MIC | 1 x head phone jack with MIC | 1 x head phone jack with MIC
Rear I/O | 1 x HDMI(1.4a) | 1 x HDMI(1.4a) | 1 x HDMI(1.4a)
| 1 x Mini DisplayPort (1.2) | 1 x Mini DisplayPort (1.2) | 1 x Mini DisplayPort (1.2)
| 2 x USB 3.0 | 2 x USB 3.0 | 2 x USB 3.0
| 1 x RJ45 | 1 x RJ45 | 1 x RJ45
| 1 x DC-In | 1 x DC-In | 1 x DC-In
| 1 x Kensington lock slot | 1 x Kensington lock slot | 1 x Kensington lock slot
Power Supply | Input: AC 100-240V | Input: AC 100-240V | Input: AC 100-240V
| Output: DC 19V | Output: DC 19V | Output: DC 19V
| 3.42A | 3.42A | 3.42A
VESA | Bracket included | Bracket included | Bracket included
| Supports 75 x 75 and 100 x 100 mm | Supports 75 x 75 and 100 x 100 mm | Supports 75 x 75 and 100 x 100 mm
Wifi Card | Intel® Dual Band Wireless-AC 3165 | Intel® Dual Band Wireless-AC 3165 | Intel® Dual Band Wireless-AC 3165
USB3.1 | Asmedia | Asmedia | Asmedia
Storage | Supports 2.5” HDD/SSD, 7.0/9.5 mm thick (1 x 6 Gbps SATA 3) | Supports 2.5” HDD/SSD, 7.0/9.5 mm thick (1 x 6 Gbps SATA 3) | Supports 2.5” HDD/SSD, 7.0/9.5 mm thick (1 x 6 Gbps SATA 3)
Support OS | WIN7 32/64bit | WIN7 32/64bit | WIN7 32/64bit
| WIN8.1 64bit | WIN8.1 64bit | WIN8.1 64bit
| WIN10 64bit | WIN10 64bit | WIN10 64bit
Environment | System Environment Operating Temperature: 0°C to +35°C | System Environment Operating Temperature: 0°C to +35°C | System Environment Operating Temperature: 0°C to +35°C
| System Storage Temperature: -20°C to +60°C | System Storage Temperature: -20°C to +60°C | System Storage Temperature: -20°C to +60°C